## Heat Deposition
Strand area | 2.6458e-07 | m2
Quench Init Length | 1 | m
Resistivity | 2.5e-10 | Ohm*m
Resistance | 0.00094489 | Ohm
Current | 100 | A
Voltage | 0.094489 | V
Power | 9.4489 | W
time_step | 0.5 | s
Energy_deposition | 4.7245 | J
specific heat | 50 | J/kg*K
density | 8960 | kg/m3
mass | 0.0023706 | kg
delta_T | 39.8579 | K
initial_T | 20 | K
final_T | 59.8579 | K
copper thermal conductivity | 2000 | W/(m*K)
copper thermal diffusivity | 44.6429 | mm2/s

## Sheet2
insulation_length | 0.000941 | m
element_divisions | 5
insulation_element_length | 0.0001882 | m
simulation_time | 0.15 | s
python_time_steps # | 20
python_time_step | 0.0075 | s
ansys_min_step | 0.0001 | s
ansys_max_step | 0.001 | s
max_#_substeps | 75

## Heat Deposition for tests
Strand area | 1e-07 | m2
Quench Init Length | 0.1 | m
Resistivity | 2.5e-10 | Ohm*m
Resistance | 0.00025 | Ohm
Current | 50 | A
Voltage | 0.0125 | V
number_of_nodes | 101 | -
power_per_node | 0.001
Power_heat | 0.101 | W
time_step | 1 | s
Energy_deposition | 0.101 | J
Power_current | 0.625 | W
Energy_deposition | 0.625 | J
Total_energy | 0.726
mass | 8.96e-05 | kg
delta_T | 162.0536 | K
initial_T | 20 | K
final_T | 182.0536 | K
copper thermal conductivity | 2000 | W/(m*K)
copper thermal diffusivity | 44.6429 | mm2/s

## G10 element characteristics
case 1D + 1D
strand_diameter | 0.7 | mm
strand_area | 0.38485 | mm2
winding_side | 0.941 | mm
winding_area | 0.88548 | mm2
length_per_winding | 1000 | mm
G10_volume_per_winding | 500.6359 | mm3
number_of_windings | 5 | -
G10_total_volume | 2503.1795 | mm3
number_of_divisions_per_winding | 100
number_of_G10_elements_per_winding | 101
total_number_of_G10_elements | 404
volume_per_G10_element | 6.196 | mm3
G10_element_length | 0.941 | mm
G10_element_area | 6.5845 | mm2
G10_element_area | 6.5845e-06 | m2
case 1D+1D+1D - quadrupole
long_side | 413.21 | mm |  | coil_length_reel_# | radius [mm] | coil_length_per_reel
short_side | 126.81 | mm |  | 1 | 9.15 | 6715.31
radius | 9.15 | mm |  | 2 | 10.091 | 6999.7149
division_long_side | 200 | - |  | 3 | 11.032 | 7311.938
division_short_side | 60 | - |  | 4 | 11.973 | 7651.9794
division_radius | 40 | -
number_of_windings | 4 | -
number_of_windings_in_reel | 5 | -
number_of_reels | 4 | -
total_coil_length | 28678.9423 | mm
total_G10_volume | 14357.7081 | mm3
number_of_divisions_per_winding | 680
number_of_transverse_insulation_elements_1 | 10896
number_of_transverse_insulation_elements_2 | 10215
total_number_of_insulation_elements | 21111
G10_volume_per_element | 0.68011 | mm3
G10_element_length | 0.941 | mm
G10_element_area | 0.72275 | mm2
G10_element_area | 7.2275e-07 | mm2
case 1D+1D+1D - quadrupole - conservative assumption
total_coil_length | 21600.8 | mm | rounded part negligible
total_G10_volume | 10814.1359 | mm3
number_of_divisions_per_winding | 520
number_of_transverse_insulation_elements_1 | 8336
number_of_transverse_insulation_elements_2 | 7815
total_number_of_insulation_elements | 16151
G10_volume_per_element
G10_element_length
G10_element_area
G10_element_area

## critical_T
T_0 | 9.2 | K
B_0 | 14.5 | T
B | 3 | T
T_critical | 8.024

## linear material properties
Material number | 1
Material name | Quenched Superconductor
Density | 8960 | kg/m3
Specific heat | 50 | J/(kg*K)
Thermal cond. | 2000 | W/(m*K)
Resistivity | 2.5e-10 | Ohm*m
Thermal diffusivity | 44.6429 | mm2/s
Material number | 2
Material name | Non-Quenched Superconductor
Density | 8960 | kg/m3
Specific heat | 50 | J/(kg*K)
Thermal cond. | 2000 | W/(m*K)
Resistivity | 1e-16 | Ohm*m
Material number | 3
Material name | G10
Density | 1420 | kg/m3
Specific heat | 60 | J/(kg*K)
Thermal cond. | 0.05 | W/(m*K)
Thermal diffusivity | 0.0058685 | mm2/s