## Heat Deposition
Strand area | 3.8485e-07 | m2
Quench Init Length | 1 | m
Resistivity | 2.5e-10 | Ohm*m
Resistance | 0.00064961 | Ohm
Current | 100 | A
Voltage | 0.064961 | V
Power | 6.4961 | W
time_step | 0.5 | s
Energy_deposition | 3.2481 | J
specific heat | 50 | J/kg*K
density | 8960 | kg/m3
mass | 0.0034482 | kg
delta_T | 18.8391 | K
initial_T | 20 | K
final_T | 38.8391 | K
copper thermal conductivity | 2000 | W/(m*K)
copper thermal diffusivity | 44.6429 | mm2/s

## G10 element characteristics
case 1D + 1D
strand_diameter | 0.7 | mm
strand_area | 0.38485 | mm2
winding_side | 0.941 | mm
winding_area | 0.88548 | mm2
length_per_winding | 1000 | mm
G10_volume_per_winding | 500.6359 | mm3
number_of_windings | 5 | -
G10_total_volume | 2503.1795 | mm3
number_of_divisions_per_winding | 100
number_of_G10_elements_per_winding | 101
total_number_of_G10_elements | 404
volume_per_G10_element | 6.196 | mm3
G10_element_length | 0.941 | mm
G10_element_area | 6.5845 | mm2
G10_element_area | 6.5845e-06 | m2
case 1D+1D+1D - quadrupole
long_side | 413.21 | mm | coil_length_reel_# | radius [mm] | coil_length_per_reel
short_side | 126.81 | mm | 1 | 9.15 | 3412.5934
radius | 9.15 | mm | 2 | 10.091 | 3430.3309
division_long_side | 100 | - | 3 | 11.032 | 3448.0683
division_short_side | 30 | - | 4 | 11.973 | 3465.8057
division_radius | 25 | - | 5 | 12.914 | 3483.5432
number_of_windings | 9 | - | 6 | 13.855 | 3501.2806
number_of_windings_in_reel | 3 | -
number_of_reels | 3 | -
total_coil_length | 20741.6221 | mm
total_G10_volume | 10384.0006 | mm3
number_of_divisions_per_winding | 360
number_of_transverse_insulation_elements_1 | 2166
number_of_transverse_insulation_elements_2 | 2166
total_number_of_insulation_elements | 4332
G10_volume_per_element | 2.397 | mm3
G10_element_length | 0.941 | mm
G10_element_area | 2.5473 | mm2
G10_element_area | 2.5473e-06 | mm2

## linear material properties
Material number | 1
Material name | Quenched Superconductor
Density | 8960 | kg/m3
Specific heat | 50 | J/(kg*K)
Thermal cond. | 2000 | W/(m*K)
Resistivity | 2.5e-10 | Ohm*m
Thermal diffusivity | 44.6429 | mm2/s
Material number | 2
Material name | Non-Quenched Superconductor
Density | 8960 | kg/m3
Specific heat | 50 | J/(kg*K)
Thermal cond. | 2000 | W/(m*K)
Resistivity | 1e-16 | Ohm*m
Material number | 3
Material name | G10
Density | 1420 | kg/m3
Specific heat | 60 | J/(kg*K)
Thermal cond. | 0.05 | W/(m*K)
Thermal diffusivity | 0.0058685 | mm2/s